## Sheet1
SO4, case H, higher case |  |  | Global surface air temperature anomaly (°C)
Asteroid size (crater diameter) (km) | 0.2 (4) | 0.5 (10) | 1 (20) | 2 (40) | 3 (60) | 4 (80) | 5 (100) | 7 (140) | 9 (180)
Example asteroid/comet | 2017PDC |  |  | Montagnais | Tookoonooka | Puchezh-K. | Popigai | Morokweng | Chicxulub
Thickness of source rocks (mantle) (km)* | in 10 yrs |  |  | 45 Myr ago | 125 Myr ago | 194 Myr ago | 36 Myr ago | 145 Myr ago | 66 Myr ago
/ Impact age
Oceanic low organic matter 0.1 (10) | 0 | 0 | 0 | 0 | 0 | 0 | 0 | -3 | -4
Oceanic medium organic matter 0.5 – 2 (10 – 8) | 0 | 0 | 0 | 0 | 0 | 0 | 0 | -3 | -5
Oceanic high organic matter 2 – 5 (10 – 7) | 0 | 0 | 0 | 0 | 0 | 0 | 0 – -1 | -3 – -4 | -5 – -6
Oceanic very high organic matter 5 – 20 (7 – 0) | 0 | 0 | 0 | 0 | 0 | 0 | -1 | -4 | -6
Continental crust low organic matter 0 – 0.5 | 0 | 0 | 0 | 0 | 0 | 0 | 0 | 0 | 0 – -1
Continental crust medium organic matter 0.5 – 2 | 0 | 0 | 0 | 0 | 0 | 0 | 0 – -1 | 0 – -2 | -1 – -2
Continental crust high organic matter 2 – 5 | 0 | 0 | 0 | 0 | 0 | -1 | -1 – -2 | -2 – -3 | -3 – -5
Continental crust very high organic matter 5 – 20 | 0 | 0 | 0 | 0 | 0 | -1 | -2 | -4 – -5 | -5 – -7
High organic matter & high sulfur 2 – 5 | 0 | 0 | 0 | -1 – -2 | -2 – -4 | -4 – -6 | -5 – -7 | -7 – -10 | -9 – -13
Very high organic matter & high sulfur 5 – 6 | 0 | 0 | 0 | -2 | -4 | -6 | -7 | -10 – -11 | -13
Asteroid size (crater diameter) (km) | 12 (240) | 15 (300) | 20 (400) | 30 (600) | 50 (1000) | Occupancy
Thickness of source rocks (mantle) (km)* | [5 empty] | (%)
Oceanic low organic matter 0.1 (10) | -7 | -9 | -12 | -15 | -17 | 46.1
Oceanic medium organic matter 0.5 – 2 (10 – 8) | -7 | -9 – -10 | -13 | -15 | ≤-17 | 14.3
Oceanic high organic matter 2 – 5 (10 – 7) | -7 – -8 | -10 – -11 | -13 – -14 | -15 – -16 | ≤-17 | 4.9
Oceanic very high organic matter 5 – 20 (7 – 0) | -8 – -9 | -11 – -12 | -14 | -16 – -17 | ≤-17 | 1.8
Continental crust low organic matter 0 – 0.5 | 0 – -1 | 0 – -2 | 0 – -3 | 0 – -8 | 0 – -15 | 14.4
Continental crust medium organic matter 0.5 – 2 | -2 – -4 | -2 – -5 | -3 – -7 | -8 – -12 | -15 – -16 | 10.3
Continental crust high organic matter 2 – 5 | -4 – -6 | -5 – -8 | -7 – -10 | -12 – -14 | -16 – -17 | 5.1
Continental crust very high organic matter 5 – 20 | -7 – -10 | -8 – -13 | -10 – -14 | -14 – -16 | ≤-17 | 1.9
High organic matter & high sulfur 2 – 5 | -12 – -14 | -13 – -15 | -14 – -16 | -16 – ≤-17 | ≤-17 | 0.9
Very high organic matter & high sulfur 5 – 6 | -14 | -15 – -16 | -16 – -17 | ≤-17 | ≤-17 | 0.3